## Carbon Plan
Carbon Reduction Workshop
Internal Carbon Price ($/ton CO2) | 40 |  |  |  |  | Savings per Year | 13341040.1794
| Current | Future
Production Rate | 5000 | 5000 | mtpd
Utilization Factor | 90% | 90% | %
Heat Consumption | 800 | 750 | kcal/kg
Main Fuel Carbon Factor | 0.4 | 0.3 | kgCO2/Kcal
Alternative Fuel % (Excluding Biomass) | 10% | 15% | % |  | Current kg CO2 / yr | Future kg CO2 / yr | Difference
Alternative Fuel Carbon Factor | 0.35 | 0.3 | kgCO2/Kcal
Biomass Fuel % | 5% | 10% | % | Fuel | 446817487.5 | 277245787.5 | 169571700
Raw Material LOI | 35.5% | 33% | % | Raw Material | 904011627.907 | 808992537.3134 | 95019090.5935
Alternative Raw Materials % | 10% | 15% | % |  | Current kg CO2 / ton | Future kg CO2 / ton
Clinker Factor | 85% | 75% | % |  | 699.0592 | 495.9992 | 203.06
Power Consumption | 140 | 100 | kWh/mt
Power Carbon Factor | 0.7 | 0.6 | kg-CO2/MW | Power | 160965 | 98550 | 62415
Diesel Consumption | 10000 | 5000 | gal/yr | Diesel | 101605.2 | 50802.6 | 50802.6
Gasoline Consumption | 12000 | 8000 | gal/yr | Gasoline | 121926.24 | 81284.16 | 40642.08
Local Conditions | No | Yes | Data |  | If Yes, then complete
CO2 Market Potential |  |  |  |  | How many tons per year ?
Enhanced Oil Recovery Potential |  |  |  |  | Distance to Oil Field (km or miles)
Arable Land Available |  |  |  |  | Distance and Acerage
Agricultural Waste Near By |  |  |  |  | Available materials and tons per year available
Bio Solids Available |  |  |  |  | Available materials and tons per year available
Usually Warm Weather |  |  |  |  | Average annual temperature, high and low (Deg C or F)
Construction Demolition Waste |  |  |  |  | Available materials and tons per year available
Windy Conditions |  |  |  |  | Average wind speed, incentives for wind power
Extremely Sunny Conditions |  |  |  |  | Average sunshine intensity (Watts / m2)
CO2 Sink Close By |  |  |  |  | Distance to sink, volume in sink (km or miles / mn tons)
CO2 Pipeline Close By |  |  |  |  | Distance to pipeline (km or miles)

## Typical Fuel C Release
Table 1. Emission Factors for Calculating CO2 Emissions – Fuel Analysis Approach
Fossil Fuel Combustion
Fuel Type | Heat Content | Carbon
| (Based on HHV) | Content
FOSSIL FUELS
Coal and Coke | MMBTU/Ton | kg C/MMBtu | Kcal/Kg | Kg C/Cal | Kg CO2/kCal
Anthracite Coal | 25.09 | 28.26 | 6963.304 | 0.11214 | 0.41119
Bituminous Coal | 24.93 | 25.49 | 6918.8987 | 0.10115 | 0.37089
Sub-bituminous Coal | 17.25 | 26.48 | 4787.4449 | 0.10508 | 0.38529
Lignite | 14.21 | 26.3 | 3943.7445 | 0.10437 | 0.38267
Unspecified (residential/commercial) | 22.05 | 26 | 6119.6035 | 0.10317 | 0.37831
Unspecified (industrial coking) | 26.27 | 25.56 | 7290.793 | 0.10143 | 0.3719
Unspecified (other industrial) | 22.05 | 25.63 | 6119.6035 | 0.10171 | 0.37292
Unspecified (electric utility) | 19.05 | 25.76 | 5287.0044 | 0.10222 | 0.37481
Coke | 24.8 | 31 | 6882.8194 | 0.12302 | 0.45106
Natural Gas (by Higher Heating Value) | MMBtu/scf | kg C/MMBtu |  | Kg C/Cal | Kg C/Cal
975 - 1,000 Btu/scf | 975 - 1,000 x 10-6 | 14.36 |  | 0.056984 | 0.20894
1,000 - 1,025 Btu/scf | 1,000 - 1,025 x 10-6 | 14.43 |  | 0.057262 | 0.20996
1,025 - 1,050 Btu/scf | 1,025 - 1,050 x 10-6 | 14.47 |  | 0.057421 | 0.21054
1,050 - 1,075 Btu/scf | 1,050 – 1,075 x 10-6 | 14.58 |  | 0.057857 | 0.21214
1,075 - 1,100 Btu/scf | 1,075 – 1,100 x 10-6 | 14.65 |  | 0.058135 | 0.21316
> 1,100 Btu/scf | > 1,100 x 10-6 | 14.92 |  | 0.059206 | 0.21709
U.S. Weighted Average (1,029 Btu/scf) | 1,029 x 10-6 | 14.47 |  | 0.057421 | 0.21054
Petroleum Products | MMBtu/Barrel | kg C/MMBtu |  | Kg C/Cal | Kg C/Cal
Asphalt and Road Oil | 6.636 | 20.62 |  | 0.081825 | 0.30003
Aviation Gasoline | 5.048 | 18.87 |  | 0.074881 | 0.27456
Distillate Fuel Oil (#1, 2, and 4) | 5.825 | 19.95 |  | 0.079167 | 0.29028
Jet Fuel | 5.67 | 19.33 |  | 0.076706 | 0.28126
Kerosene | 5.67 | 19.72 |  | 0.078254 | 0.28693
LPG (average for fuel use) | 3.849 | 17.23 |  | 0.068373 | 0.2507
Propane | 3.824 | 17.2 |  | 0.068254 | 0.25026
Ethane | 2.916 | 16.25 |  | 0.064484 | 0.23644
Isobutene | 4.162 | 17.75 |  | 0.070437 | 0.25827
n-Butane | 4.328 | 17.72 |  | 0.070317 | 0.25783
Lubricants | 6.065 | 20.24 |  | 0.080317 | 0.2945
Motor Gasoline | 5.218 | 19.33 |  | 0.076706 | 0.28126
Residual Fuel Oil (#5 and 6) | 6.287 | 21.49 |  | 0.085278 | 0.31269
Crude Oil | 5.8 | 20.33 |  | 0.080675 | 0.29581
Naphtha (<401 oF) | 5.248 | 18.14 |  | 0.071984 | 0.26394
Natural Gasoline | 4.62 | 18.24 |  | 0.072381 | 0.2654
Other Oil (>401 oF) | 5.825 | 19.95 |  | 0.079167 | 0.29028
Pentanes Plus | 4.62 | 18.24 |  | 0.072381 | 0.2654
Petrochemical Feedstocks | 5.428 | 19.37 |  | 0.076865 | 0.28184
Petroleum Coke | 6.024 | 27.85 |  | 0.11052 | 0.40522
Still Gas | 6 | 17.51 |  | 0.069484 | 0.25478
Special Naphtha | 5.248 | 19.86 |  | 0.07881 | 0.28897
Unfinished Oils | 5.825 | 20.33 |  | 0.080675 | 0.29581
Waxes | 5.537 | 19.81 |  | 0.078611 | 0.28824
Waste Tires | MMBtu/ton | kg C/MMBtu |  | Kg C/Cal | Kg C/Cal
Waste Tires | 28 | 30.77 |  | 0.1221 | 0.44771
Non-Fossil Fuel Combustion |  |  |  |  | 0
Non-Fossil Fuels (solids) | MMBtu/ton | kg C/MMBtu |  | Kg C/Cal | Kg C/Cal
Wood and Wood Waste (12% moisture) | 15.38 | 25.6 |  | 0.10159 | 0.37249
Kraft Black Liquor (North American hardwood) | 11.98 | 25.75 |  | 0.10218 | 0.37467
Kraft Black Liquor (North American softwood) | 12.24 | 25.95 |  | 0.10298 | 0.37758
Non-Fossil Fuels (Gas) | MMBtu/scf | kg C/MMBtu |  | Kg C/Cal | Kg C/Cal
Landfill Gas (50% CH4/50% CO2) 502.50 Btu/scf higher heating value | 502.50 x 10-6 | 14.2 |  | 0.056349 | 0.20661
Wastewater Treatment Biogas | Varies | 14.2 |  | 0.056349 | 0.20661
Source: The Climate Registry (TCR) General Reporting Protocol, Version 1.0, March 2008, Table 12.1
(http://www.theclimateregistry.org/downloads/GRP.pdf); USEPA Climate Leaders GHG Inventory Protocol –
Direct Emissions from Stationary Combustion Sources, November 2007, Table B-1 and B-2
(http://www.epa.gov/climateleaders/documents/resources/stationarycombustionguidance.pdf)